## Sheet1
Gearing Calculator - Change BLUE Boxes to Run Program
Speed in Gears. | Enter your data into all the boxes beneath the RED headings (top and Bottom Left) with BLUE numbers showing
Maxi RPM in Top Gear | 1st Gear | 2nd Gear | 3rd Gear | 4th Gear | 5th Gear | High range | Low range | Final drive | Tyre circumf (inches)
0 | 3.65 | 2.18 | 1.435 | 1 | 0.8 | 1.003 | 3.321 | 4.75 | 99.4302
Table shows speed/mph | High Range Gears and Speeds |  |  |  |  | Low Range Gears and Speeds
Engine revs/rpm | 1st | 2nd | 3rd | 4th | 5th | 1st | 2nd | 3rd | 4th | 5th
1000 | 5.4146 | 9.0657 | 13.7723 | 19.7633 | 24.7041 | 1.6353 | 2.738 | 4.1595 | 5.9689 | 7.4611
2000 | 10.8292 | 18.1315 | 27.5447 | 39.5266 | 49.4083 | 3.2706 | 5.476 | 8.319 | 11.9377 | 14.9222
3000 | 16.2438 | 27.1972 | 41.317 | 59.2899 | 74.1124 | 4.9059 | 8.214 | 12.4785 | 17.9066 | 22.3832
4000 | 21.6584 | 36.263 | 55.0894 | 79.0532 | 98.8166 | 6.5412 | 10.952 | 16.638 | 23.8755 | 29.8443
5000 | 27.073 | 45.3287 | 68.8617 | 98.8166 | 123.5207 | 8.1765 | 13.6901 | 20.7974 | 29.8443 | 37.3054
6000 | 32.4876 | 54.3944 | 82.6341 | 118.5799 | 148.2248 | 9.8118 | 16.4281 | 24.9569 | 35.8132 | 44.7665
7000 | 37.9022 | 63.4602 | 96.4064 | 138.3432 | 172.929 | 11.4471 | 19.1661 | 29.1164 | 41.7821 | 52.2276
0 | 0 | 0 | 0 | 0 | 0 | 0 | 0 | 0 | 0 | 0
LT230 T Box Ratios / Fitment | CW&P Options | Ashcroft KAM | GearBox ratio vs Model | LT77 + 77S 2.5 & 200TDi 84-93 | LT77 / 77S V8 Disco to 93 V8 90 / 110 92/93 | LT85 5 Speed | LT95 4 Speed | R380 300 Tdi Disco / Def 94 to date | R380 All V8 Disco Def 94 to Present | ZHHP22 RR 92-03 Disco Def V8
1.003 | 3.5 : 1 | Ashcroft | 1st | 3.59 | 3.32 | 3.65 | 4.07 | 3.39 | 3.32 | 2.48
1.119 | 3.75 or 3.8 :1 | Ash / Kam | 2nd | 2.3 | 2.13 | 2.18 | 2.45 | 2.13 | 2.13 | 1.48
1.22 | 4.1 0r 4.12: 1 | KAM / Ash | 3rd | 1.507 | 1.4 | 1.436 | 1.51 | 1.3 | 1.39 | 1
1.41 | 4.37 : 1 | Ashcroft | 4th | 1 | 1 | 1 | 1 | 1 | 1 | 0.728
1.667 | 4.75 : 1 | Ash / Kam | 5th | 0.83 | 0.77 | 0.8 | None | 0.77 | 0.73 | None
TYRE Size | High Range Gears and Speeds 1st: Aspect; High Range Gears and Speeds 2nd: Rim Hieght; High Range Gears and Speeds 4th: Overall Hieght -Inches; Low Range Gears and Speeds 1st: Wheel Circumference Calculated into Inches
265 | High Range Gears and Speeds 1st: 75; High Range Gears and Speeds 2nd: 16; High Range Gears and Speeds 4th: 31.6496; Low Range Gears and Speeds 1st: 99.4302